## static_cable
id | n | v | a_air | a_bury | a_jtube | r_dc | r_ac | xl | c | colour | mass | diameter | mbr | mbl | fibre | cost | max_operating_temp | environmental_impact
1 | 3 | 11 | 180 | 180 | 180 | 0.524 | 0.67 | 0.46 | 0.17 | black | 8700 | 79 | 1.15 | 150000 | 50 | 50 | 90 | to_be_checked
2 | 3 | 11 | 212 | 212 | 212 | 0.6387 | 0.49 | 0.44 | 0.19 | black | 9200 | 82 | 1.15 | 150000 | 50 | 50 | 90 | to_be_checked
3 | 3 | 11 | 258 | 258 | 258 | 0.268 | 0.34 | 0.42 | 0.22 | black | 1060 | 88 | 1.15 | 150000 | 50 | 50 | 90 | to_be_checked
4 | 3 | 11 | 306 | 306 | 306 | 0.193 | 0.25 | 0.4 | 0.25 | black | 1170 | 91.9 | 1.15 | 150000 | 50 | 50 | 90 | to_be_checked
5 | 3 | 11 | 346 | 346 | 346 | 0.153 | 0.2 | 0.38 | 0.27 | black | 1290 | 95 | 1.15 | 150000 | 50 | 50 | 90 | to_be_checked
6 | 3 | 11 | 384 | 384 | 384 | 0.124 | 0.16 | 0.37 | 0.29 | black | 1440 | 98 | 1.15 | 150000 | 50 | 50 | 90 | to_be_checked
7 | 3 | 11 | 429 | 429 | 429 | 0.0991 | 0.13 | 0.36 | 0.31 | black | 1590 | 102 | 1.15 | 150000 | 50 | 50 | 90 | to_be_checked
8 | 3 | 11 | 500 | 500 | 500 | 0.0754 | 0.098 | 0.34 | 0.34 | black | 1810 | 107 | 1.15 | 150000 | 50 | 50 | 90 | to_be_checked
9 | 3 | 11 | 545 | 545 | 545 | 0.061 | 0.079 | 0.33 | 0.36 | black | 2040 | 111 | 1.15 | 150000 | 50 | 50 | 90 | to_be_checked

## dynamic_cable
id | n | v | a_air | a_bury | a_jtube | r_dc | r_ac | xl | c | colour | mass | diameter | mbr | mbl | fibre | cost | max_operating_temp | environmental_impact
1 | 3 | 11 | 180 | 180 | 180 | 0.524 | 0.67 | 0.46 | 0.17 | black | 8700 | 79 | 1.15 | 150000 | 50 | 50 | 90 | to_be_checked
2 | 3 | 11 | 212 | 212 | 212 | 0.6387 | 0.49 | 0.44 | 0.19 | black | 9200 | 82 | 1.15 | 150000 | 50 | 50 | 90 | to_be_checked
3 | 3 | 11 | 258 | 258 | 258 | 0.268 | 0.34 | 0.42 | 0.22 | black | 1060 | 88 | 1.15 | 150000 | 50 | 50 | 90 | to_be_checked
4 | 3 | 11 | 306 | 306 | 306 | 0.193 | 0.25 | 0.4 | 0.25 | black | 1170 | 91.9 | 1.15 | 150000 | 50 | 50 | 90 | to_be_checked
5 | 3 | 11 | 346 | 346 | 346 | 0.153 | 0.2 | 0.38 | 0.27 | black | 1290 | 95 | 1.15 | 150000 | 50 | 50 | 90 | to_be_checked
6 | 3 | 11 | 384 | 384 | 384 | 0.124 | 0.16 | 0.37 | 0.29 | black | 1440 | 98 | 1.15 | 150000 | 50 | 50 | 90 | to_be_checked
7 | 3 | 11 | 429 | 429 | 429 | 0.0991 | 0.13 | 0.36 | 0.31 | black | 1590 | 102 | 1.15 | 150000 | 50 | 50 | 90 | to_be_checked
8 | 3 | 11 | 500 | 500 | 500 | 0.0754 | 0.098 | 0.34 | 0.34 | black | 1810 | 107 | 1.15 | 150000 | 50 | 50 | 90 | to_be_checked
9 | 3 | 11 | 545 | 545 | 545 | 0.061 | 0.079 | 0.33 | 0.36 | black | 2040 | 111 | 1.15 | 150000 | 50 | 50 | 90 | to_be_checked

## wet_mate
id | n | v | a | mass | height | width | depth | mating | demating | colour | outer_coating | fibre | cost | max_water_depth | temperature_range | cable_csa
1 | 3 | 11 | 100 | 10 | 10 | 10 | 10 | 10 | 10 | yellow | metal | 50 | 10 | 100 | -5 to 40 | 50-250

## dry_mate
id | n | v | a | mass | height | width | depth | mating | demating | colour | outer_coating | fibre | cost | max_water_depth | temperature_range | cable_csa
1 | 3 | 11 | 100 | 10 | 10 | 10 | 10 | 10 | 10 | yellow | metal | 50 | 10 | 100 | -5 to 40 | 50-250

## transformer
id | windings | rating | v1 | v2 | v3 | mass | height | width | depth | colour | outer_coating | cost | cooling | max_water_depth | temperature_range | impedance
1 | 2 | 1000000 | 3.3 | 11 |  | 1000 | 10 | 10 | 10 | black | paint | 10 | air | 100 | -5 to 40 | 6

## collection_point
id | input | output | input_connector | output_connector | v1 | v2 | a_rate | mass | height | width | depth | colour | outer_coating | foundation | busbar | cost | cooling | max_water_depth | fibre | gravity_centre | operating_environment | temperature_range
1

## switchgear
id | v_rate | a_rate | mass | height | width | depth | max_water_depth | operating_environment | outer_coating | colour | temperature_range
1

## power_quality
id | v_rate | reactive_power | n_control | var_per_step | mass | operating_environment | height | width | depth | cooling | outer_coating | colour | temperature_range | max_water_depth
1